## Calculate Depth
		Read Research Loudspeaker Box Designer V1.2

Driver Data				Cutting List
Name	JBL GT4-12			Description	Qty	Thick	Width	Height
Baffle cut-out diameter	276	mm		Front/rear	2	18	424	361
Chassis depth	127	mm		Sides	2	18	527	361
Quantity	1			Top/bottom	2	18	460	527
Volume	2.533	litres		Front/rear Brace	2	18	424	50
				Sides Brace	2	18	491	50
Vent Data				Top/bottom Brace	2	18	424	50
External diameter	117	mm
Length	341	mm		Oversizing	0	mm
Quantity	1			Area	13054.62	sq cm
Volume	1.230	litres
				Cutting List for Rebated Panels
Box Data				Description	Qty	Thick	Width	Height
Name	SamV			Front/rear	2	18	432	361
Internal volume (net)	70.000	litres		Sides	2	18	529	361
Panel thickness	18	mm		Top/bottom	2	18	462	529
Internal width	424	mm		Front/rear Brace	2	18	424	50
Internal height	361	mm		Sides Brace	2	18	491	50
Extra volume	0.000	litres		Top/bottom Brace	2	18	424	50
Extra volume	2	percent
Internal volume (gross)	75.163	litres		Oversizing	1	mm
Internal depth	491	mm		Rebate depth	4	mm
				Area	13166.38	sq cm
Useful Information
Depth multiple internal	1.158	times width		Italic dimensions are oversized
Height multiple internal	0.851	times width		Oversizing is amount of overhang at each edge

External height	397	mm		Sides are rebated to accommodate front/rear
External width	460	mm
External depth	527	mm

Depth multiple external	1.146	times width
Height multiple external	0.863	times width

## Calculate Height
		Read Research Loudspeaker Box Designer V1.2

Driver Data				Cutting List
Name	JBL GT4-12			Description	Qty	Thick	Width	Height
Baffle cut-out diameter	276	mm		Front/rear	2	18	424	361
Chassis depth	127	mm		Sides	2	18	527	361
Quantity	1			Top/bottom	2	18	460	527
Volume	2.533	litres		Front/rear Brace	2	18	424	50
				Sides Brace	2	18	491	50
Vent Data				Top/bottom Brace	2	18	424	50
External diameter	117	mm
Length	341	mm		Oversizing	0	mm
Quantity	1			Area	13054.42	sq cm
Volume	1.230	litres
				Cutting List for Rebated Panels
Box Data				Description	Qty	Thick	Width	Height
Name	SamV			Front/rear	2	18	432	361
Internal volume (net)	70.000	litres		Sides	2	18	529	361
Panel thickness	18	mm		Top/bottom	2	18	462	529
Internal width	424	mm		Front/rear Brace	2	18	424	50
Internal depth	491	mm		Sides Brace	2	18	491	50
Extra volume	0.000	litres		Top/bottom Brace	2	18	424	50
Extra volume	2	percent
Internal volume (gross)	75.163	litres		Oversizing	1	mm
Internal height	361	mm		Rebate depth	4	mm
				Area	13166.19	sq cm
Useful Information
Depth multiple internal	1.158	times width		Italic dimensions are oversized
Height multiple internal	0.852	times width		Oversizing is amount of overhang at each edge

External height	397	mm		Sides are rebated to accommodate front/rear
External width	460	mm
External depth	527	mm

Depth multiple external	1.146	times width
Height multiple external	0.863	times width